## RS485-CH340E
Source: | /home/thomas/kicad/rs485-ch340e/RS485-CH340E.sch
Date: | Di 05 Nov 2019 20:26:29 CET
Tool: | Eeschema 5.1.4-e60b266~84~ubuntu16.04.1
Generator: | /usr/share/kicad/plugins/bom_csv_grouped_by_value_with_fp.py
Component Count: | 17
Ref | Qnty | Value | Cmp name | Footprint | Description | Vendor
C2, C1, | 2 | 1uF | C | Capacitor_SMD:C_0603_1608Metric | Unpolarized capacitor
C4, | 1 | 100nF | C | Capacitor_SMD:C_0603_1608Metric | Unpolarized capacitor
D1, | 1 | 1N4148 MiniMELF (optional) | DIODE | Diode_SMD:D_MiniMELF | Diode symbol for simulation only. Pin order incompatible with official kicad footprints
D2, | 1 | LED red | LED | LED_SMD:LED_0603_1608Metric | Light emitting diode
D3, | 1 | LED green | LED | LED_SMD:LED_0603_1608Metric | Light emitting diode
J1, | 1 | USB_A | USB_A | Connector_USB:USB_A_CNCTech_1001-011-01101_Horizontal | USB Type A connector
J2, | 1 | Conn_01x04_Male | Conn_01x04_Male | Connector_PinHeader_2.54mm:PinHeader_1x04_P2.54mm_Horizontal | Generic connector, single row, 01x04, script generated (kicad-library-utils/schlib/autogen/connector/)
JP1, | 1 | RX | SolderJumper_2_Open | Jumper:SolderJumper-2_P1.3mm_Open_RoundedPad1.0x1.5mm | Solder Jumper, 2-pole, open
JP2, | 1 | TX | SolderJumper_2_Open | Jumper:SolderJumper-2_P1.3mm_Open_RoundedPad1.0x1.5mm | Solder Jumper, 2-pole, open
JP3, | 1 | SolderJumper_3_Bridged12 | SolderJumper_3_Bridged12 | Jumper:SolderJumper-3_P1.3mm_Bridged12_RoundedPad1.0x1.5mm | 3-pole Solder Jumper, pins 1+2 closed/bridged
R2, R1, | 2 | 4k7 | R | Resistor_SMD:R_0603_1608Metric | Resistor
SW1, | 1 | MSK-12C02 | SW_SPDT | Button_Switch_SMD:SW_SPDT_PCM12 | Switch, single pole double throw
U1, | 1 | CH340E | CH340E | Package_SO:TSSOP-10_3x3mm_P0.5mm
U2, | 1 | SP3485CN (optional) | SP3485CN | Package_SO:SOIC-8_3.9x4.9mm_P1.27mm | 3.3V Low Power Half-Duplex RS-485 Transceiver 10Mbps, SO8
U3, | 1 | XC6206P332MR | XC6206P332MR | Package_TO_SOT_SMD:SOT-23 | Low Quiescent Current LDO Regulator, 3.3V, 200 mA, Vin<=7V, SOT-23